## Sheet1
RISK ASSESSMENT FOR THE USE OF POWERBOATS
GENERAL
Hazard | Who is at Risk | Assessment | Control Measure | Monitoring
Risk of Drowning | Drivers and others on the water | Low | Appropriate Buoyancy Aids provided – Instruction in case of immersion | Leaders alert to correct procedures and instruction being carried out.
Risk of Drowning | Drivers and others on the water – non-swimmers | Low | In the case of non-swimmers appropriate buoyancy aids will be worn at all times and the wearer should be confident in the water if immersed. Consider wearing Life Jackets. | Leaders alert to correct procedures and instruction being carried out and aware of any non-swimmer.
Blows to the Head | Drivers and Crew whilst attending Sailing Dinghies | Low | Consider the wearing of Head protection and be aware of the situation if a Dinghy were to capsize on top of Safety Boat | Leaders alert to individuals prone to head injury – refer to First Aiders
Cold | Drivers and Crew whilst attending Sailing Dinghies | Low | Appropriate clothing worn – warm drinks available in boat | Safety co-ordinator monitoring all those afloat to ensure that nobody appears to be suffering from cold
Cold | Drivers and Crew | Low | Drivers appearing to be cold, monitored and removed from boat if necessary | Safety Co-ordinator monitoring any cold Driver and crew to ensure that their condition does not deteriorate
Injuries arising from incidents: Such as cuts, bruises, crush injuries, fractures etc. | All those on the water | Medium | All leaders holding appropriate First Aid Qualification – Good flow of information as necessary, to other leaders - First Aid Kit in Boat if needed. | All leaders alert to calls by phone or radio. Severe injuries needing hospital attention, taken by support boat to Brightlingsea as per Safety procedures
Driver in water having been thrown from boat | All Drivers and Crew | Low | All Drivers must wear Kill Cords at all times once taking charge of their boat | All leaders monitored to ensure that Kill cords are worn
Propellers of Support craft | All those who may become immersed in the water | Low | All powerboat drivers hold appropriate qualification or have been trained in their specific use for the event. All motors have kill cords attached. | All leaders vigilant to ensure kill cords are used. All leaders vigilant to the correct procedure adopted for rescue of persons from the water.
Hazard | Who is at Risk | Assessment | Control Measure | Monitoring
Lifting boats | All those moving or righting boats | Medium | Instruction in the correct methods for righting boats. Appropriate crew in place to support any boat needing assistance. | Leaders vigilant to correct procedures being followed such as removing water from craft before righting or towing.
Trips and Falls | All those moving within a boat and on shore adjacent to the water | Medium | Gear to be appropriately stowed to ensure that crew do not fall over items in a boat. All items that can be secured should be including Fuel Tanks and Anchors etc. | Supervision by Course leaders to ensure tidy and appropriately equipped boats
People in the water | Any person that needs to be in the water for whatever reason, especially when coming into shore | Low | No persons should be in the water when a powerboat is operating near the shore | Those ashore vigilant to people in the water assisting boats either coming in or leaving the shore and making them aware of any danger.
Weather Conditions | All those afloat | Medium | Awareness of either extreme conditions of heat or cold and dress to suit the conditions. Take drink and Sun Tan cream afloat. Take appropriate clothing afloat. | Monitor weather forecasts and remind all course participants of ways of coping with weather conditions.
Launching and Recovery | Drivers and Crew | Medium | All persons in a crew should be seated in boats if they are being launched mechanically. All persons will respond to instructions from the person in charge of the launching and recovery. This may be a tractor or vehicle driver. All persons to keep clear of any launching and recvoery of powerboats. | Course leader ensures allocation of Powerboats is made only to suitably qualified and experienced drivers. Requests for feed back from launching and recovery process after the course.
Collisions | Powerboat drivers and adjacent craft including Commercial traffic and Sailing Club Dinghy races | Medium | All drivers are trained to at least Powerboat Level 2 and the main support vessels' drivers hold Safety Boat certificate. Application of IRPCS especially keeping a good look out at all times. | Course leaders ensure allocation of Powerboats is made only to suitably qualified and experienced drivers. Radio calls to all drivers informing them of Commercial traffic and likely dinghy racing courses.
Temporary or other disablement | Drivers of all powerboats when driving though congested areas with many moored or anchored boats | Medium | All Powerboat drivers should avoid driving through areas that might cause a problem to themselves such as driving over floating lines. | Make drivers aware of the hazard associated with driving close to moored boats etc. Watch powerboats ferrying crews to sailing dinghies on moorings.
Hazard | Who is at Risk | Assessment | Control Measure | Monitoring
Wake | All other vessels including crews on other boats being knocked off balance etc. | Medium | All drivers to observe appropriate and imposed speed limits especially near other boats that might be affected by the wash of powerboats | Making drivers aware of the wash of different boats and to avoid driving through moorings where boats can knock against others.
Fire | All those in Powerboats | Very Low | Inform the other boats in the vicinity of the situation. Be ready to abadon the boat. Only use an Extinguisher if its use will help egress from the boat | Leaders being vigilant to an emergency call on the radio.
INTERMEDIATE AND ADVANCED
Hazard | Who is at Risk | Assessment | Control Measure | Monitoring
Weather Conditions | All those afloat | Medium | Awareness of either extreme conditions of heat or cold and dress to suit the conditions. Take drink and Sun Tan cream afloat. Take appropriate clothing afloat. | Monitor weather forecasts and remind all course participants of ways of coping with weather conditions. Use Coastguard services to obtain local and immediate weather conditions for the area being used.
Cold | All those afloat | Medium | Appropriate clothing worn (Dry Suits) – warm drinks available in boat in flasks. Proper briefing to crew before going afloat outlining the importance of keeping warm in cold conditions. | Ensure that protective clothing is worn appropriate to the conditions likely to be met and if in the eventuality of something going wrong, that there could be an extended period of time being exposed to the prevailing conditions. General monitoring of all those on board during the time afloat.
Heat | All those afloat | Medium | Appropriate clothing worn - Sufficient drink carried on board - Brief crew on the importance of being hydrated - Repeated Use of Sun Tan Cream as necessary | Check Crew members are carrying appropriate gear for the exercise out on the water
Risk of Drowning | All those afloat | Medium | All crew members to wear Life jackets whilst afloat. If undertaking training at night, the life jackets worn will have automatic lights attached. | Check that life-jackets are being worn correctly including the crutch strap and the crew know how they work both automatically and manually.
Falling overboard | All those afloat | Medium | Ensure that all those on board are seated correctly and are holding on as necessary. In the event that sea conditions worsen significantly from those that allowed the decision to go afloat, those members of the crew who are likely to move around the boat during the time afloat shall ensure that they are wearing the 'Harness' Lifejackets and secure themselves appropriately. Engine turned off when changing crew roles. | Ensure that those members of the crew that are likely to need them are wearing the 'Harness' lifejackets. Check that all drivers are competent at 'Man Overboard' procedures.
Hazard | Who is at Risk | Assessment | Control Measure | Monitoring
Seasonal Conditions | All undertaking exercises afloat between 1st November and 31st March | Low | Ensure that the boat has a secondary means of propulsion fixed in place and ready for use. | Check that the main and secondary engines are working correctly and serviced.
Unknown Passage Plan | All those afloat | Low | A proper passage plan has been prepared for the exercise afloat. Colleague staying ashore briefed on the passage plan and has the ability to be contacted directly by Mobile phone or VHF radio. Coastguard informed of any extended exercise that may take place in waters where there is commercial shipping especially at night. | Check with colleague ashore that phones are working. Check with Coastguard that radio is working and clear.
Night Sessions | All those afloat | Low | Appropriate qualifications of Skipper / Instructor required. Passage Plan logged with shore contact. Standard procedures if there are problems where assistance is required. Check that all equipment that should be on board is present. Inform Boatyard if you are going to be away outside of normal hours. | Principal logs all night exercises and checks conditions. Specific permission is required from the Principal if a night exercise is to take place.
Personal medical conditions | All those afloat | Low | Medical conditions are to be declared by all those going afloat on the standard medical forms. If Power boat exercises are part of an overall organised activity then the medical forms will require checking by the Skipper before departure. | Principal is satisfied that the Skipper has knowledge of any medical conditions of those afloat.
Dangers of coming and being alongside | All those afloat | Medium | Briefing to all afloat about the dangers of trapping limbs, fingers etc when alongside another vessel or a jetty etc. | Skipper / Instructor to be aware of surroundings when manoevreing in close proximity to other objects.
Failure of Propulsion and other systems | All those afloat | Low | When undertaking passages between 1st November and 1st April ensure that a secondary means of propulsion is available. - Ensure that appropriate charts and information is on board to enable navigation. | Ensure engines and equipment are kept well serviced